Copyright © 2015 Aleph Objects, Inc.
Permission is granted to copy, distribute and/or modify this document
under the terms of the Creative Commons Attribution 4.0 International
Public License (CC BY-SA 4.0).
CONN HOUSING 16POS
From EL-HR0096
Pin 1
2
1
[EL-HR0096]
Pic coming
4
3
6
5
1x [EL-MS0141]
Term Ring Non Ins 26-22AWG
Wire Pre-attached to HE-SH0031
Strip 4mm
Strip 4mm
[EL-WR0040] – Single Conductor 20AWG SOLID PTFE, RED
Pin 14
8
7
Length = 200mm
10
9
Strip 4mm
Extruder -Heat & Thermistor
12
11
Pin 15
Pin 16
14
13
1x [HE-SH0031]
Pre-Assembled
Pin 5
16
15
Pin 6
Thermistor
Heat
Length = 185mm
Length = 175mm
1x [EL-FA0034]
40x10 5v Fan
Pin 9
Length = 190mm
9x
[EL-MS0205]
Male Molex Pin
Pin 10
2x [EL-WR0120] – 24awg Purple Wire
Pin 11
Strip 6mm
Strip 4mm
Length = 170mm
2x [EL-MS0142]
Conn Recept Faston 22-26AWG
Pin 12
Pin 7
1x [EL-HR0095]
Taz6 Extruder Fan
Harness
Pic Coming
Pin 8
Panduit Jacket:
1x [EL-MS0139]
3/8” Black Panduit
Length = 70mm
DATE
DRAWN BY
DRAWN BY
12/27/2015
Bob B.
TITLE
CHECKED BY
DATE
Taz6_Extruder_Pin_Assignments
SHEET
FILE NAME
REV.
1
Taz6_Extruder_Pin_Assignments.odg
ID